## General Instructions
Borehole Log Information Form V6
Abbreviations
|  |  | mbgs | metres below ground surface
1) Go to Borehole Information sheet and add your borehole information. |  |  | masl | metres above sea level
Required information is as follows:
| Borehole Name | -name assigned by the driller of the borehole (e.g. MW2002-2)
| Site Address | -address at which the borehole was drilled (e.g. 952 Granville Street)
| Site Municipality | -municipality in which the borehole was drilled (e.g. Langley); Use the drop down box to select or enter if not on the list
| BH Total Depth | -depth of borehole in mbgs
| Top of MW Pipe Elevation | -top of casing elevation in masl (where possible)
| Ground Surface Elevation | -surveyed ground surface elevation in masl
| MOE Site ID | -Land Remediation Site ID number (e.g., 7010)
| Latitude | -input the Degrees ° / Minutes ' / Seconds " of the Borehole latitude (overwrite the formula that is there; it only applies if decimal degrees is all you have)
| Longitude | -input the Degrees ° / Minutes ' / Seconds " of the Borehole latitude (overwrite the formula that is there; it only applies if decimal degrees is all you have)
| Date of Installation | -date on which the borehole was drilled, Select the Day / Month / and Year from the drop down boxes
| BH Log Document Name | -save and enter the associated sample borehole log PDF file as: SiteID_BoreholeName.pdf (e.g. 3100_MW2008-1.pdf).
Check this cell after you have entered the above info, the suggested filename for your sample BH log is automatically generated.
| Decimal Degrees | -alternatively, enter your decimal degrees here without deleting the formulas in the Latitude & Longitude cells to automatically convert your coordinates
2) Go to Borehole Lithology sheet and add the borehole lithology information.
Required information is as follows:
| Lithologic UNIT Number | - this number is automatically generated; it is assigned to each unit sequentially from ground surface downwards (upper-most unit is unit number 1, below that 2, etc)
| Depth to Top of UNIT | - this automatically generated number starts at 0 relative to the ground surface
| Depth to Bottom of UNIT | -enter the depth where the unit ends in mbgs
| Lithologic UNIT Description | -use the drop-down list of soil descriptors to enter the soil description for each unit
| Screened Interval TOP Depth | -distance to top of screen in mbgs
| Screened Interval BOTTOM Depth | -distance to bottom of screen in mbgs
| Hydraulic Conductivity | -if available, enter the hydraulic conductivity in the row with the corresponding unit in decimal form and in m/s
| Depth to Groundwater | -if available, enter the depth to water below top of casing in m (measured from Top of MW Pipe)
| Depth to Groundwater (Surface) | -check that this figure matches, it is automatically calculated
Note:
Only enter numerical values.
Do not state or include the units.
Assure that the units are correct for the values.

## Borehole Information
[7 empty] | LATITUDE |  |  | LONGITUDE |  |  |  |  | Date of Installation | [6 empty] | Decimal Degrees
Example Data: Borehole Name | Site Address | Site Municipality | BH Total Depth | Top of MW Pipe Elevation | Ground Surface Elevation | MOE Site ID | Deg ° | Mins ' | Sec " | Deg ° | Mins ' | Sec " | LATITUDE | LONGITUDE | Day | Month |  | Year | DATE_DRILLED | SUPPORTING_DOCUMENT_PATH | BH Log Document Name (please use this name for your BH Log file) | LAT | LON
MW2008-1 | 5433 Bridge Street | Vancouver | 29.3 | 7.2 | 6.57 | 3100 | 49 | 10 | 54.012 | -123 | 6 | 6.012 | 49.1817 | -123.1017 | 13 | Mar | 3 | 2009 | 2009-03-13 | (Leave this cell blank, for the Ministry to fill out) | 3100_MW2008-1.pdf | 49.1817 | -123.1017
Please enter your borehole information below: | [6 empty] | LATITUDE |  |  | LONGITUDE |  |  |  |  | Date of Installation | [6 empty] | Decimal Degrees
Borehole Name | Site Address | Site Municipality | BH Total Depth (mbgs) | Top of MW Pipe Elevation (masl preferred) | Ground Surface Elevation (masl preferred) | MOE Site ID | Deg ° | Mins ' | Sec " | Deg ° | Mins ' | Sec " | LATITUDE | LONGITUDE | Day | Month |  | Year | DATE_DRILLED | SUPPORTING_DOCUMENT_PATH | BH Log Document Name (please use this name for your BH Log file) | LAT | LON
[7 empty] | 0 | 0 | 0 | 0 | 0 | 0 | 0 | 0 |  |  | #N/A |  | #N/A | http://www2.gov.bc.ca/assets/gov/environment/air-land-water/site-remediation/docs/contaminated-sites/imap/ | .pdf
*use drop downs
Formulas:
DATE_DRILLED = DATE([Year],R3,[Date of Installation])

## Borehole Lithology
Borehole Name | Example: Lithologic UNIT Number | Depth to Top of UNIT | Depth to Bottom of UNIT | UNIT Description | Screened Interval TOP Depth | Screened Interval BOTTOM Depth | Hydraulic Conductivity | Depth to Groundwater (Top of MW Pipe) | DEPTH_TO_WATER_BELOW_SURFACE
MW2008-1 | 1 | 0 | 5.2 | Fill
| 2 | 5.2 | 14 | Poorly graded sand
| 3 | 14 | 19.2 | Sand and gravel
| 4 | 19.2 | 29 | Poorly graded gravel | 27.1 | 28.6 | 0.03 | 22.26 | 21.53
| 5 | 29 | 29.3 | Inorganic clay - high plasticity
Please enter your Borehole Lithology information below:
Borehole Name | Lithologic UNIT Number (Automatically Generated) | Depth to Top of UNIT (Automatically Generated) | Depth to Bottom of UNIT (m) | Lithologic UNIT Description | Screened Interval TOP Depth (m) (Note screen depths on associated Unit row) | Screened Interval BOTTOM Depth (m) | Hydraulic Conductivity (m/s) (Note on screened Unit row) | Depth to Groundwater (m) (measured from Top of MW Pipe) (Note depth on screened Unit row) | Depth to Groundwater (m) (below surface) (Automatically Generated)
| 1 | 0

## USCS Descriptors (hidden)
USCSdescriptors | USCSDESC2
Bedrock | Bedrock
Clay | Clay
Clay, gravelly | Clay, gravelly
Clay, organic | Clay, inorganic - low to medium plasticity
Cobbles | Clay, organic
Fill | Clay, organic - high plasticity
Gravel, clayey | Clay, sandy
Gravel, poorly graded | Clay, silty
Gravel, well-graded | Cobbles
Inorganic clay - high plasticity | Fill
Inorganic clay - low to medium plasticity | Gravel, clayey
Inorganic silt- high plasticity | Gravel, poorly graded
Inorganic silt- slight plasticity | Gravel, sandy
Peat | Gravel, silty
Sand and Gravel | Gravel, well-graded
Sand, clayey | Peat
Sand, gravelly | Sand and Gravel
Sand, poorly graded | Sand, clayey
Sand, well-graded | Sand, gravelly
Sandy clay | Sand, poorly graded
Sandy gravel | Sand, silty
Sandy silt | Sand, well-graded
Silt | Silt
Silt, clayey | Silt, clayey
Silt, gravelly | Silt, gravelly
Silt, organic | Silt, inorganic - high plasticity
Silty clay | Silt, inorganic - slight plasticity
Silty gravel | Silt, organic
Silty sand | Silt, sandy
Sandy Silt ,trace gravel (Till) | Silt, sandy, trace gravel (Till)

## Municipalites (hidden)
| Name | Corporate name | Regional district | Incorporation date | Population (2011) | Population (2006) | Change (%) | Area (sq km) | Population density
Abbotsford | Abbotsford | Abbotsford, City of | Fraser Valley | 1995-12-12 | 133497 | 124258 | 7.4 | 375.55 | 355.5 | 1 | Jan | Apr | 4 | 2000 |  | DD to DMS calculation example:
Armstrong | Armstrong | Armstrong, City of | North Okanagan | 1913-03-31 | 4815 | 4241 | 13.5 | 5.19 | 928 | 2 | Feb | Aug | 8 | 2001 |  | 5.23456° (DD)
Burnaby | Burnaby | Burnaby, City of | Metro Vancouver | September 22, 1892 | 223218 | 202799 | 10.1 | 90.61 | 2463.5 | 3 | Mar | Dec | 12 | 2002 |  | 5.23456 - 5 = 023456° (you have suntracted your whole number)
Campbell River | Campbell River | Campbell River, City of | Strathcona | 1947-06-24 | 31186 | 29572 | 5.5 | 143.12 | 217.9 | 4 | Apr | Feb | 2 | 2003 |  | 0.23456 x 60' = 14.0736° (14 is your whole minute)
Castlegar | Castlegar | Castlegar, City of | Central Kootenay | 1974-01-01 | 7816 | 7259 | 7.7 | 19.58 | 399.3 | 5 | May | Jan | 1 | 2004 |  | 0.736 x 60" = 4.416° (this is your seconds)
Chilliwack | Chilliwack | Chilliwack, City of | Fraser Valley | April 26, 1873 | 77936 | 69217 | 12.6 | 261.5 | 298 | 6 | Jun | Jul | 7 | 2005 |  | DMS is now 5°14'4.416"
Colwood | Colwood | Colwood, City of | Capital | 1985-06-24 | 16093 | 14687 | 9.6 | 17.66 | 911.2 | 7 | Jul | Jun | 6 | 2006
Coquitlam | Coquitlam | Coquitlam, City of | Metro Vancouver | July 25, 1891 | 126,840[5] | 114565 | 10.7 | 122.3 | 1037.1 | 8 | Aug | Mar | 3 | 2007 | 22021_Courtenay.pdf
Courtenay | Courtenay | Courtenay, The Corporation of the City of | Comox Valley | 1915-01-01 | 24099 | 22021 | 9.4 | 29.38 | 820.2 | 9 | Sep | May | 5 | 2008
Cranbrook | Cranbrook | Cranbrook, The Corporation of the City of | East Kootenay | 1905-11-01 | 19319 | 18329 | 5.4 | 31.95 | 604.7 | 10 | Oct | Nov | 11 | 2009 |  |  | 49.2347 | -124.8157
Dawson Creek | Dawson Creek | Dawson Creek, The Corporation of the City of | Peace River | 1936-05-26 | 11583 | 10994 | 5.4 | 24.37 | 475.4 | 11 | Nov | Oct | 10 | 2010 |  | Deg | 49 | -124
Delta | Delta | Delta, The City of | Greater Vancouver | November 10, 1879 | 99863 | 96635 | 3.3 | 180.11 | 554.4 | 12 | Dec | Sep | 9 | 2011 |  |  | 0.23473 | -0.81568
Duncan | Duncan | Duncan, The Corporation of the City of | Cowichan Valley | 1912-03-04 | 4932 | 4986 | −1.1 | 2.07 | 2381.7 | 13 |  |  |  | 2012 |  |  | 14.0838 | -48.941
Enderby | Enderby | Enderby, The Corporation of the City of | North Okanagan | 1905-03-01 | 2932 | 2828 | 3.7 | 4.26 | 687.7 | 14 |  |  |  | 2013 |  | Mins | 14 | -48
Fernie | Fernie | Fernie, The Corporation of the City of | East Kootenay | 1904-07-28 | 4448 | 4217 | 5.5 | 14.83 | 299.8 | 15 |  |  |  | 2014 |  |  | 0.0838 | -0.94098
Fort St. John | Fort St. John | Fort St. John, City of | Peace River | 1947-12-31 | 18609 | 17402 | 6.9 | 22.69 | 820.2 | 16 |  |  |  | 2015 |  | Sec | 5.028 | -56.4588
Grand Forks | Grand Forks | Grand Forks, The Corporation of the City of | Kootenay Boundary | April 15, 1897 | 3985 | 4036 | −1.3 | 10.43 | 382 | 17 |  |  |  | 2016
Greenwood | Greenwood | Greenwood, The Corporation of the City of | Kootenay Boundary | July 12, 1897 | 708 | 625 | 13.3 | 2.42 | 292.7 | 18 |  |  |  | 2017
Kamloops | Kamloops | Kamloops, City of | Thompson-Nicola | 1967-10-17 | 85678 | 80376 | 6.6 | 299.23 | 286.3 | 19 |  |  |  | 2018
Kelowna | Kelowna | Kelowna, City of | Central Okanagan | 1905-05-04 | 117312 | 107035 | 9.6 | 211.82 | 553.8 | 20 |  |  |  | 2019
Kimberley | Kimberley | Kimberley, City of | East Kootenay | 1944-03-29 | 6652 | 6139 | 8.4 | 60.62 | 109.7 | 21 |  |  |  | 2020
Langford | Langford | Langford, City of | Capital | 1992-12-08 | 29228 | 22459 | 30.1 | 39.94 | 731.9 | 22 |  |  |  | 2021
Langley | Langley | Langley, City of | Metro Vancouver | 1955-03-15 | 25081 | 23606 | 6.2 | 10.22 | 2454.6 | 23 |  |  |  | 2022
Maple Ridge | Maple Ridge | Maple Ridge, City of | Metro Vancouver | September 12, 2014[6] | 76052 | 68949 | 10.3 | 266.78 | 285.1 | 24 |  |  |  | 2023
Merritt | Merritt | Merritt, City of | Thompson-Nicola | 1911-04-01 | 7113 | 6998 | 1.6 | 24.82 | 286.6 | 25 |  |  |  | 2024
Nanaimo | Nanaimo | Nanaimo, City of | Nanaimo | December 24, 1874 | 83810 | 78692 | 6.5 | 91.3 | 918 | 26 |  |  |  | 2025
Nelson | Nelson | Nelson, The Corporation of the City of | Central Kootenay | March 18, 1897 | 10230 | 9258 | 10.5 | 11.93 | 857.7 | 27 |  |  |  | 2026
New Westminster | New Westminster | New Westminster, The Corporation of the City of | Metro Vancouver | July 16, 1860 | 65976 | 58549 | 12.7 | 15.63 | 4222.2 | 28 |  |  |  | 2027
North Vancouver | North Vancouver | North Vancouver, The Corporation of the City of | Metro Vancouver | August 10, 1891 | 48196 | 45165 | 6.7 | 11.83 | 4073.8 | 29 |  |  |  | 2028
Parksville | Parksville | Parksville, City of | Nanaimo | 1945-06-19 | 11977 | 10993 | 9 | 14.44 | 829.6 | 30 |  |  |  | 2029
Penticton | Penticton | Penticton, The Corporation of the City of | Okanagan-Similkameen | 1909-01-01 | 32877 | 31909 | 3 | 42.1 | 780.9 | 31 |  |  |  | 2030
Pitt Meadows | Pitt Meadows | Pitt Meadows, City of | Metro Vancouver | 1914-04-25 | 17736 | 15623 | 13.5 | 86.51 | 205 |  |  |  |  | 2031
Port Alberni | Port Alberni | Port Alberni, City of | Alberni-Clayoquot | 1967-10-28 | 17743 | 17548 | 1.1 | 19.76 | 897.9
Port Coquitlam | Port Coquitlam | Port Coquitlam, The Corporation of the City of | Metro Vancouver | 1913-03-07 | 55,958[5] | 52687 | 6.2 | 29.17 | 1918.3
Port Moody | Port Moody | Port Moody, City of | Metro Vancouver | 1913-03-11 | 32975 | 27512 | 19.9 | 25.89 | 1273.8
Powell River | Powell River | Powell River, The Corporation of the City of | Powell River | 1955-10-15 | 13165 | 12957 | 1.6 | 28.91 | 455.3
Prince George | Prince George | Prince George, City of | Fraser-Fort George | 1915-03-06 | 71974 | 70981 | 1.4 | 318.26 | 226.1
Prince Rupert | Prince Rupert | Prince Rupert, City of | Skeena-Queen Charlotte | 1910-03-10 | 12508 | 12815 | −2.4 | 54.93 | 227.7
Quesnel | Quesnel | Quesnel, City of | Cariboo | 1928-03-21 | 10007 | 9326 | 7.3 | 35.38 | 282.8
Revelstoke | Revelstoke | Revelstoke, City of | Columbia Shuswap | March 1, 1899 | 7139 | 7230 | −1.3 | 40.76 | 175.1
Richmond | Richmond | Richmond, City of | Metro Vancouver | November 10, 1879 | 190473 | 174461 | 9.2 | 129.27 | 1473.5
Rossland | Rossland | Rossland, The Corporation of the City of | Kootenay Boundary | March 18, 1897 | 3556 | 3278 | 8.5 | 59.79 | 59.5
Salmon Arm | Salmon Arm | Salmon Arm, City of | Columbia Shuswap | 1905-05-15 | 17464 | 16012 | 9.1 | 155.28 | 112.5
Surrey | Surrey | Surrey, City of | Metro Vancouver | November 10, 1879 | 468251 | 394976 | 18.6 | 316.41 | 1479.9
Terrace | Terrace | Terrace, City of | Kitimat-Stikine | 1927-12-31 | 11486 | 11320 | 1.5 | 57.36 | 200.3
Trail | Trail | Trail, City of | Kootenay Boundary | 1901-06-14 | 7681 | 7237 | 6.1 | 34.93 | 219.9
Vancouver | Vancouver | Vancouver, City of | Metro Vancouver | April 6, 1886 | 603502 | 578041 | 4.4 | 114.97 | 5249.1
Vernon | Vernon | Vernon, The Corporation of the City of | North Okanagan | December 30, 1892 | 38150 | 35979 | 6 | 95.76 | 398.4
Victoria | Victoria | Victoria, The Corporation of the City of | Capital | August 2, 1862 | 80017 | 78057 | 2.5 | 19.47 | 4109.4
West Kelowna | West Kelowna | West Kelowna, City of | Central Okanagan | 2015-06-26 | 30892 | 27214 | 13.5 | 123.51 | 250.1
White Rock | White Rock | White Rock, The Corporation of the City of | Metro Vancouver | 1957-04-15 | 19339 | 18755 | 3.1 | 5.13 | 3773.5
Williams Lake | Williams Lake | Williams Lake, City of | Cariboo | 1929-03-15 | 10832 | 10744 | 0.8 | 33.13 | 327

## BH_Info (hidden)
BOREHOLE_NAME | BOREHOLE_ADDRESS | BOREHOLE_MUNICIPALITY | BOREHOLE_SITE_ID | LATITUDE | LONGITUDE | DATE_DRILLED | SUPPORTING_DOCUMENT_PATH | SUPPORTING_DOCUMENT
|  |  |  | 0 | 0 | #N/A | http://www2.gov.bc.ca/assets/gov/environment/air-land-water/site-remediation/docs/contaminated-sites/imap/ | .pdf

## BH_Lithology (hidden)
BOREHOLE NAME | TOTAL BOREHOLE DEPTH | BOREHOLE TOC ELEVATION | BOREHOLE SURFACE ELEVATION | TOP OF SCREEN | BOTTOM OF SCREEN | FROM UNIT DEPTH | TO UNIT DEPTH | UNIT DESCRIPTION | UNIT NUMBER | HYDRAULIC CONDUCTIVITY | DEPTH TO WATER BELOW TOC | DEPTH TO WATER BELOW SURFACE
[6 empty] | 0 |  |  | 1